## Sheet2
General description
Object id: | Positioning on road [km]: |  | Type of object:
• underpass/overpass
• type category according to Hlaváč et al (2020)
Landscape element | Most of the primarily designed structures lead another landscape element (e.g., dirt road, forest road, road, watercourse, etc.) across the road.
map of the surrounding area
Ecological characteristic of the site
Importance of migration route | Description of migration routes at supra-regional, regional and local scales. Description of elements of the territorial system of ecological stability supporting animal migration.
Landscape structure – supporting effects | It is a description of the elements that support migration, create migration pressure and increase the likelihood that the pathway will be used. These include the presence of a watercourse, valleys as natural migration routes for animals, the presence of green areas, food supply, etc.
Disturbations | Description of the components that obstruct wildlife migration, create migration resistance, and reduce the likelihood that the migratory path will be used. These include the presence of transport, industry, mining, agricultural activities, proximity to settlements, etc.
Technical characteristics of the site
Type of wildlife passage | Description of the migration object given by the engineering design
| Width (m): | Height (m): | Length (m):
Sub-bridge surface type | The nature of the surface must be natural as much as possible, the most suitable surface is grassed, natural soil without vegetation is also possible, paved concrete or asphalt surfaces, gravel, pebbles are completely inappropriate. Other potential disturbances associated with the sub-bridge should be mentioned.
Shelters | The aim of the shelters is to compartmentalize the migratory object, to provide shelters for small animals and to facilitate their movement around the object (e.g., logs, branches, stones, etc.).
Waterstream | The method of waterflow diversion determines whether the object will be usable for migration in addition to its hydrological function. As far as possible, it is advisable to leave the stream in its natural state and to leave a dry path, preferably along both banks of the stream.
Surroundings
Fencing | Wildlife that encounters road fencing often follow the fence and can be led to a migratory object. Fencing should be implemented on both sides of the object always from a migratory object to the next. Free endings of the fence without connections to migration objects are not recommended.
Guidance vegetation | The aim is to guide the animals to the object.
Summary
Overall narrative evaluation of the migration object. Note on the proposed modifications to the object.